## SKU钻头
[10 empty] | Technical Parameters | [10 empty] | Performance Parameters |  |  | Testing Parameters
Category I | Category II | Category III | Equipment ID | Equipment Name | Brand | Brand Level | Serial No | Status | Model | Turbine OD | Length | Stages | Mud Flow Rate | Rotary Speed | Stall Torque | Pressure Drop | Max Power | Bend Angle Range | Upper Connection | Lower Connection | Make-up Torque | Tensile Strength | Torsional Strength | Dimensional Examination | Functional Testing
Oil Tool | Down Hole Drilling | Turbine |  |  | KOTOVO | First Line |  | Ready for Service | 2TSSH-176T | 7 inch | 55.6 feet | 338 | 396.3ga/min-443.8ga/min | 435-715 | 2050.4lb*ft-2574.1lb*ft | 1073psi-1305psi | 123hp-174hp | 0-2 | NC46 | 4 1/2REG
Oil Tool | Down Hole Drilling | Turbine |  |  | KOTOVO | First Line |  | Ready for Service | T1-240 | 9 1/2 inch | 77.6 feet | 348 | 538.9ga/min-713.3ga/min | 360-475 | 4425.4lb*ft-7685.4b*ft | 895psi-1436psi | 151hp-346hp | 0 | 6 5/8FH | 6 5/8REG