## SKU钻头
[10 empty] | Technical Parameters | [11 empty] | Performance Parameters |  |  | Testing Parameters
Category I | Category II | Category III | Equipment ID | Equipment Name | Brand | Brand Level | Serial No. | Status | Model | Motor OD | Mud Type | Temperature Range | Bend Angle Range | Motor Stages | Motor Pressure Drop | Flow Rate | BitRotary Speed | Operation Torque | Output Power | Upper Connection | Lower Connection | Make-up Torque | Tensile Strength | Torsional Strength | Dimensional Examination | Functional Testing
Oil Tool | Down Hole Drilling | Mud Motor |  |  | Dezhou | 2nd Line |  | Ready for Service | 5LZ43×7.0-3.2 | 44mm |  | ≤120℃、120-150℃、150-180℃ |  | 3.2 | 2.6 MPa | 0.2-0.35-0.5 L/s | 120-210-300 rpm | 60 N·m | 1.0-2.5 kw | 7 5/8" REG | 7 5/8" REG
Oil Tool | Down Hole Drilling | Mud Motor |  |  | Dezhou | 2nd Line |  | Ready for Service | 5LZ286×7.0V | 286 mm |  | ≤120℃、120-150℃、150-180℃ |  | 5 | 4 MPa | 37.5-55-70 L/s | 71-105-133 rpm | 18500 N·m | 110-201 kw | 1/2 NPT | M16x1.5