## SKU钻头
[9 empty] | Technical Parameters | [6 empty] | Performance Parameters | Testing Parameters
Category I | Category II | Category III | Equipment ID | Equipment Name | Brand | Brand Level | Serial No. | Model | Drive Mode | Service Environment | Rated load | Max Rotary Speed | Motor Power | Operation Torque | Central Tube ID | Max Load | Dimensional Examination | Pressure Testing | Functional Testing
Oil Tool | Top Drive | Onshore Top Drive |  |  | Beishi | 2nd Line |  | DQ70BSC | Electricity | Land | 4500KN | 220RPM | 400HP*2 | 50KN.m | 3 inch | 4500KN
Oil Tool | Top Drive | Onshore Top Drive |  |  | Beishi | 2nd Line |  | DQ90BSC | Electricity | Land | 6750KN | 200RPM | 500HP*2 | 70KN.m | 3 inch | 6750KN