## SKU钻头
[10 empty] | Technical Parameters | [10 empty] | Performance Parameters | Testing Parameters
Category I | Category II | Category III | Equipment ID | Equipment Name | Brand | Brand Level | Serial No. | Status | Model | Main Bore | Bottom Connection | Side Outlet 1 | Side Outlet 2 | Central Tube ID | Max Dynamic Pressure | Max Static Pressure | Max Rotary Speed | Metal Temperature Range | Non-metal Temperature Range | H2S Service | Pressure Level | Dimensional Examination | Pressure Testing | Functional Testing
Oil Tool | Pressure Control | Rotating Control Device |  |  | Rongsheng | First Line |  | Ready for Service | FX35-10.5/21 | 13-5/8 inch | 13-5/8 inch 5k psi 6BX160 | 7-1/16 inch 5k psi 6B R46 | 2-1/16 inch 5k psi 6B R24 | 7-1/16 inch | 1500 psi | 3000 psi | 120 rpm | T-0 (-18 ~ 121°C) |  | H2S Trim
Oil Tool | Pressure Control | Rotating Control Device |  |  | Jinhu Weidong | First Line |  | Ready for Service | WDXK35/192-17.5/35 | 13-5/8 inch | 13-5/8 inch 5k psi 6BX160 | 7-1/16 inch 3k psi 6B | 2-1/16 inch 5k psi 6B | 7-9/16 inch | 2500 psi | 5000 psi | 100 rpm | T-20 (-29 ~ 121°C) | (-10 ~ 90°C) | H2S Trim