## SKU钻头
[9 empty] | Technical parameters | [5 empty] | Performance parameter | Measuring parameter
Class 1 names | Class 2 names | Class 3 names | Device name | Brand name | Brand level | Serial number | Real-time status | Model | Drive type | Nominal drilling depth | Max. hook lood | Drawworks Max.input power | Crown sheaves number and traveling sheaves numbei | Completed equipment | Performance parameter | Pull test | Load test
Complete Equipment | Drilling Rig and Workover Rig series | Drilling rig | [5 empty] | 750HP Drilling rig | Mechanical drive, Mechanical drive and rotary table independent drive,DC motor drive,AC motor deive | 1600-3000m（4-1/2")DP 1500-2500m（5")DP | 1700KN | 750HP | 5x6 | Mud pump、solid control system、well controlsystem、Electronic control system 、drilling tool string etc. | Ambient temperature: arctic,normal temperature,high temperature
Complete Equipment | Drilling Rig and Workover Rig series | Drilling rig | [5 empty] | 1000HP Drilling rig | Mechanical drive, Mechanical drive and rotary table independent drive,DC motor drive,AC motor deive | 2500-4000m（4-1/2")DP 2000-3000m（5")DP | 2250KN | 1000HP | 5x6 | Mud pump、solid control system、well controlsystem、Electronic control system 、drilling tool string etc. | Ambient temperature: arctic,normal temperature,high temperature
Complete Equipment | Drilling Rig and Workover Rig series | Drilling rig | [5 empty] | 1500HP Drilling rig | Mechanical drive, Mechanical drive and rotary table independent drive,DC motor drive,AC motor deive | 3500-5000m（4-1/2")DP 2800-4500m（5")DP | 3150KN | 1500HP | 6x7 | Mud pump、solid control system、well controlsystem、Electronic control system 、drilling tool string etc. | Ambient temperature: arctic,normal temperature,high temperature
Complete Equipment | Drilling Rig and Workover Rig series | Drilling rig | [5 empty] | 2000HP Drilling rig | Mechanical drive, Mechanical drive and rotary table independent drive,DC motor drive,AC motor deive | 4500-7000m（4-1/2")DP 4000-6000m（5")DP | 4500KN | 2000HP | 6x7 | Mud pump、solid control system、well controlsystem、Electronic control system 、drilling tool string etc. | Ambient temperature: arctic,normal temperature,high temperature
Complete Equipment | Drilling Rig and Workover Rig series | Drilling rig | [5 empty] | 3000HP Drilling rig | Mechanical drive, Mechanical drive and rotary table independent drive,DC motor drive,AC motor deive | 6000-9000m（4-1/2")DP 5000-8000m（5")DP | 5850KN/6750KN | 3000HP | 7x8 | Mud pump、solid control system、well controlsystem、Electronic control system 、drilling tool string etc. | Ambient temperature: arctic,normal temperature,high temperature