## SKU钻头
Class 1 names | Class 2 names | Class 3 names | Device name | Brand name | Brand level | Serial number | Real-time status | Model | Workover depth | Workover depth | Max. drilling depth | Max. hook load | Drawworks Max.input power | Chassis driving type | Completed equipment | Performance parameter | Pull test | Load test
Complete Equipment | Drilling Rig and Workover Rig series | Truck mounted workover rig | [5 empty] | XJ350 truck mounted workover rig | 4000m（2-7/8〞 External upset tubing ） | 3200m（2-7/8〞DP） 2500m（3-1/2〞DP） |  | 900KN | 350HP | 10x8 | Mud pump、solid control system、well controlsystem、Electronic control system 、drilling tool string etc. | Ambient temperature: arctic,normal temperature,high temperature
Complete Equipment | Drilling Rig and Workover Rig series | Truck mounted workover rig | [5 empty] | XJ450/ZJ10 truck mounted workover rig | 5500m（2-7/8〞External upset tubing ） | 4500m（2-7/8〞DP） 3500m（3-1/2〞DP） | 1000m（4-1/2〃DP） | 1100KN | 450HP | 10x8 | Mud pump、solid control system、well controlsystem、Electronic control system 、drilling tool string etc. | Ambient temperature: arctic,normal temperature,high temperature
Complete Equipment | Drilling Rig and Workover Rig series | Truck mounted workover rig | [5 empty] | XJ550/ZJ15 truck mounted workover rig | 7000m（2-7/8〞External upset tubing ） | 5800m（2-7/8〞DP） 4500m(3-1/2〞DP) 3600m(4-1/2〞DP) | 1500m（4-1/2〃DP） | 1350kN | 550HP | 10x8 | Mud pump、solid control system、well controlsystem、Electronic control system 、drilling tool string etc. | Ambient temperature: arctic,normal temperature,high temperature
Complete Equipment | Drilling Rig and Workover Rig series | Truck mounted workover rig | [5 empty] | XJ650/ZJ20 truck mounted workover rig | 8500m（2-7/8〞External upset tubing ） | 7000m（2-7/8〞DP） 5500m（3-1/2〞DP） 4200m（4-1/2〃DP） | 2000m（4-1/2〃DP） | 1575kN | 650HP | 12x8 | Mud pump、solid control system、well controlsystem、Electronic control system 、drilling tool string etc. | Ambient temperature: arctic,normal temperature,high temperature
Complete Equipment | Drilling Rig and Workover Rig series | Truck mounted workover rig | [5 empty] | XJ750/ZJ30 truck mounted workover rig |  |  | 2500m（5〞DP） 3000 m（4-1/2〞DP） | 1800kN | 750HP | 14x8 | Mud pump、solid control system、well controlsystem、Electronic control system 、drilling tool string etc. | Ambient temperature: arctic,normal temperature,high temperature
Complete Equipment | Drilling Rig and Workover Rig series | Truck mounted workover rig | [5 empty] | XJ1000/ZJ40 truck mounted workover rig |  |  | 3200m（5〞DP） 4000 m（4-1/2〞DP） | 2250kN | 1000HP | 14x10 | Mud pump、solid control system、well controlsystem、Electronic control system 、drilling tool string etc. | Ambient temperature: arctic,normal temperature,high temperature