## SKU钻头
Technical parameters
Class 1 names | Class 2 names | Class 3 names | Device name | Brand name | Brand level | serial number | Real-time status | Model | Rated power | The rated voltage | frequency | Fuel type | Cooling way
Natural gas equipment | Generating set | Fuel generator set |  | CAT |  |  |  | CAT-C15 ACERT | 292kW | 380V/220V | 50Hz | Diesel | water-cooling/air-cooling
Natural gas equipment | Generating set | Fuel generator set |  | CAT |  |  |  | CAT-C18 ACERT | 436kW | 380V/220V | 50Hz | Diesel | water-cooling/air-cooling
Natural gas equipment | Generating set | Fuel generator set |  | CAT |  |  |  | CAT-C32 ACERT | 800kW | 380V/220V | 50Hz | Diesel | water-cooling/air-cooling
Natural gas equipment | Generating set | Fuel generator set |  | CAT |  |  |  | CAT-3512 | 800kW | 380V/220V,10500V | 50Hz | Diesel | water-cooling/air-cooling
Natural gas equipment | Generating set | Fuel generator set |  | CAT |  |  |  | CAT-3512B | 1056kW | 380V/220V,10500V | 50Hz | Diesel | water-cooling/air-cooling
Natural gas equipment | Generating set | Fuel generator set |  | CAT |  |  |  | CAT-3516 | 1280kW | 380V/220V,10500V | 50Hz | Diesel | water-cooling/air-cooling
Natural gas equipment | Generating set | Fuel generator set |  | CAT |  |  |  | CAT-3512B HD | 1600kW | 380V/220V,10500V | 50Hz | Diesel | water-cooling/air-cooling
Natural gas equipment | Generating set | Fuel generator set |  | CAT |  |  |  | CAT-C175-16 | 2000kW | 380V/220V,10500V | 50Hz | Diesel | water-cooling/air-cooling
Natural gas equipment | Generating set | Fuel generator set |  | CAT |  |  |  | CAT-C175-20 | 2880kW | 380V/220V,10500V | 50Hz | Diesel | water-cooling/air-cooling
Natural gas equipment | Generating set | Fuel generator set |  | CAT |  |  |  | CAT-C15 ACERT | 320kW | 380V/220V | 60Hz | Diesel | water-cooling/air-cooling
Natural gas equipment | Generating set | Fuel generator set |  | CAT |  |  |  | CAT-C18 ACERT | 436kW | 380V/220V | 60Hz | Diesel | water-cooling/air-cooling
Natural gas equipment | Generating set | Fuel generator set |  | CAT |  |  |  | CAT-C32 ACERT | 910kW | 380V/220V | 60Hz | Diesel | water-cooling/air-cooling
Natural gas equipment | Generating set | Fuel generator set |  | CAT |  |  |  | CAT-3512 | 880kW | 380V/220V,10500V | 60Hz | Diesel | water-cooling/air-cooling
Natural gas equipment | Generating set | Fuel generator set |  | CAT |  |  |  | CAT-3512B | 1230kW | 380V/220V,10500V | 60Hz | Diesel | water-cooling/air-cooling
Natural gas equipment | Generating set | Fuel generator set |  | CAT |  |  |  | CAT-3516 | 1450kW | 380V/220V,10500V | 60Hz | Diesel | water-cooling/air-cooling
Natural gas equipment | Generating set | Fuel generator set |  | CAT |  |  |  | CAT-3516B | 1640kW | 380V/220V,10500V | 60Hz | Diesel | water-cooling/air-cooling
Natural gas equipment | Generating set | Fuel generator set |  | CAT |  |  |  | CAT-C175-16 | 2500kW | 380V/220V,10500V | 60Hz | Diesel | water-cooling/air-cooling
Natural gas equipment | Generating set | Fuel generator set |  | CAT |  |  |  | CAT-C175-20 | 3250kW | 380V/220V,10500V | 60Hz | Diesel | water-cooling/air-cooling
Natural gas equipment | Generating set | Fuel generator set |  | JPEC |  |  |  | JPEC2000-8 | 300kW | 380V/220V | 50/60Hz | Diesel | water-cooling/air-cooling
Natural gas equipment | Generating set | Fuel generator set |  | JPEC |  |  |  | JPEC2000-12 | 600kW | 380V/220V | 50/60Hz | Diesel | water-cooling/air-cooling
Natural gas equipment | Generating set | Fuel generator set |  | JPEC |  |  |  | JPEC3000-8 | 800kW | 380V/220V | 50/60Hz | Diesel | water-cooling/air-cooling
Natural gas equipment | Generating set | Fuel generator set |  | JPEC |  |  |  | JPEC-12 | 1200kW | 380V/220V,10500V | 50/60Hz | Diesel | water-cooling/air-cooling
Natural gas equipment | Generating set | Fuel generator set |  | JPEC |  |  |  | JPEC6000-12 | 1500kW | 380V/220V,10500V | 50/60Hz | Diesel | water-cooling/air-cooling
Natural gas equipment | Generating set | Fuel generator set |  | JPEC |  |  |  | JPEC6000-16 | 2000kW | 380V/220V,10500V | 50/60Hz | Diesel | water-cooling/air-cooling