## SKU钻头
Technical parameters
Class 1 names | Class 2 names | Class 3 names | Device name | Brand name | Brand level | serial number | Real-time status | Model | Rated power | The rated voltage | frequency | Fuel type | Cooling way
Natural gas equipment | Generating set | Natural gas equipment |  | CAT |  |  |  | CAT-G3306B | 110kW | 380V/220V | 50Hz | GAS | water-cooling/air-cooling
Natural gas equipment | Generating set | Natural gas equipment |  | CAT |  |  |  | CAT-CG132-8 | 400kW | 380V/220V | 50Hz | GAS | water-cooling/air-cooling
Natural gas equipment | Generating set | Natural gas equipment |  | CAT |  |  |  | CAT-CG132-16 | 800kW | 380V/220V | 50Hz | GAS | water-cooling/air-cooling
Natural gas equipment | Generating set | Natural gas equipment |  | CAT |  |  |  | CAT-CG170-12 | 1200kW | 380V/220V,10500V | 50Hz | GAS | water-cooling/air-cooling
Natural gas equipment | Generating set | Natural gas equipment |  | CAT |  |  |  | CAT-CG170-20 | 2000kW | 380V/220V,10500V | 50Hz | GAS | water-cooling
Natural gas equipment | Generating set | Natural gas equipment |  | CAT |  |  |  | CAT-G3616 | 3355kW | 380V/220V,10500V | 50Hz | GAS | water-cooling
Natural gas equipment | Generating set | Natural gas equipment |  | CAT |  |  |  | CAT-CG260-16 | 4300kW | 380V/220V,10500V | 50Hz | GAS | water-cooling
Natural gas equipment | Generating set | Natural gas equipment |  | CAT |  |  |  | CAT-CG137-12 | 400kW | 440V/220V | 60Hz | GAS | water-cooling/air-cooling
Natural gas equipment | Generating set | Natural gas equipment |  | CAT |  |  |  | CAT-G3516 | 1000kW | 440V/220V | 60Hz | GAS | water-cooling/air-cooling
Natural gas equipment | Generating set | Natural gas equipment |  | CAT |  |  |  | CAT-G3520C | 2050kW | 440V/220V | 60Hz | GAS | water-cooling/air-cooling
Natural gas equipment | Generating set | Natural gas equipment |  | JPEC |  |  |  | JPEC190-6 | 200kW | 380V/220V | 50/60Hz | GAS | water-cooling/air-cooling
Natural gas equipment | Generating set | Natural gas equipment |  | JPEC |  |  |  | JPEC190-12 | 500kW | 380V/220V | 50/60Hz | GAS | water-cooling/air-cooling
Natural gas equipment | Generating set | Natural gas equipment |  | JPEC |  |  |  | JPEC2000-12 | 700kW | 380V/220V | 50/60Hz | GAS | water-cooling/air-cooling
Natural gas equipment | Generating set | Natural gas equipment |  | JPEC |  |  |  | JPEC3000/6000-12 | 1000kW | 380V/220V,10500V | 50/60Hz | GAS | water-cooling/air-cooling
Natural gas equipment | Generating set | Natural gas equipment |  | JPEC |  |  |  | JPEC3000/6000-16 | 1300kW | 380V/220V,10500V | 50/60Hz | GAS | water-cooling/air-cooling