## SKU钻头
Technical parameters
Class 1 names | Class 2 names | Class 3 names | Device name | Brand name | Brand level | serial number | Real-time status | Model | volume | working pressure | Design temperature | Material
Natural gas equipment | Natural gas processing equipment | Storage tank | [5 empty] | LNG tank 30m3 | 30m3 | 0.6MPa/1.2MPa | -196︒C | S30608/Q345R
Natural gas equipment | Natural gas processing equipment | Storage tank | [5 empty] | LNG tank 50m3 | 50m3 | 0.6MPa/1.2MPa | -196︒C | S30608/Q345R
Natural gas equipment | Natural gas processing equipment | Storage tank | [5 empty] | LNG tank 60m3 | 60m3 | 0.6MPa/1.2MPa | -196︒C | S30608/Q345R
Natural gas equipment | Natural gas processing equipment | Storage tank | [5 empty] | LNG tank 100m3 | 100m3 | 0.6MPa/1.2MPa | -196︒C | S30608/Q345R
Natural gas equipment | Natural gas processing equipment | Storage tank | [5 empty] | LPG tank 30m3 | 30m3 | 1.6MPa | 50︒C | Q345R
Natural gas equipment | Natural gas processing equipment | Storage tank | [5 empty] | LPG tank 50m3 | 50m3 | 1.6MPa | 50︒C | Q345R
Natural gas equipment | Natural gas processing equipment | Storage tank | [5 empty] | LPG tank 100m3 | 100m3 | 1.6MPa | 50︒C | Q345R
Natural gas equipment | Natural gas processing equipment | Storage tank | [5 empty] | CNG Cylinder Group 2m3 | 2m3 | 25MPa | 50︒C | 19Mn16
Natural gas equipment | Natural gas processing equipment | Storage tank | [5 empty] | CNG Cylinder Group 3m3 | 3m3 | 25MPa | 50︒C | 19Mn16
Natural gas equipment | Natural gas processing equipment | Storage tank | [5 empty] | CNG Cylinder Group 4m3 | 4m3 | 25MPa | 50︒C | 19Mn16