## SKU钻头
Technical parameters
Class 1 names | Class 2 names | Class 3 names | Device name | Brand name | Brand level | serial number | Real-time status | Model | maximum flow | minimum inlet pressure | maximum outlet pressure | inlet temperature range | maximum out let temperature | drive mode | minimum voltage | frequency | maximum power | maximum speed | type of cooling
natural gas equipment | compressor series | screw compressor | [6 empty] | 380000Nm3/d | 可为负压 | 4MPa | ▬50℃～+50℃ | 120℃ | electromotor/natural gas engine/diesel engine | 380V | 50HZ/60HZ | 3000KW | 5000rpm | air cooling、water cooling
natural gas equipment | compressor series | centrifugal compressor | [6 empty] | 10000m3/min | 可为负压 | 70MPa | ▬110～+220℃ | 280℃ | electromotor/combustion gas turbine/steam turbine | 380V | 50HZ/60HZ | 60000KW | 50000rpm | air cooling、water cooling、mixed cooling with water and air
natural gas equipment | compressor series | reciprocating compressor | [6 empty] | 3000000Nm3/d | 0.07MPa | 70MPa | ▬40～+121℃ | 176℃ | electromotor/natural gas engine/diesel engine | 380V | 50HZ/60HZ | 7400KW | 1800rpm | air cooling、water cooling